## TGIS CAN Termination
Line # | Name | Description | Designator | Project Designator | Quantity | Supplier Order Qty 1 | Manufacturer 1 | Manufacturer Part Number 1 | Manufacturer Lifecycle 1 | Supplier 1 | Supplier Part Number 1 | Supplier Unit Price 1 | Supplier Subtotal 1
1 | 100nF | Ceramic Capacitor, Multilayer, Cera | C1, C2 | TERMV1 C1, C2 | 2 | 10 | Yageo | CC0603KRX7R7BB104 | Volume Production | Digikey | 311-1088-1-ND | 0.042 | 0.42
2 | 4.7nF | Ceramic Capacitor, Multilayer, Cera | C3, C4 | TERMV1 C3, C4 | 2 | 10 | Yageo | CC0603JPX7R9BB472 | Volume Production | Digikey | 13-CC0603JPX7R9BB472CT-ND | 0.069 | 0.69
3 | 10144517-081802LF | CONN RCPT 1 80POS SMD GOLD | J1 | TERMV1 J1 | 1 | 4 | Amphenol ICC / FCI | 10144517-081802LF | Unknown | Digikey | 609-5437-1-ND | 1.72 | 6.88
4 | 10144518-083802LF | CONN PLUG 3 80POS SMD GOLD | J2 | TERMV1 J2 | 1 | 4 | Amphenol Communications Solutions | 10144518-083802LF | Volume Production | Digikey | 609-5455-1-ND | 1.38 | 5.52
5 | 0353630260 | Header, Molex, 2mm Pitch Sherlock Header, Single Row, Horizontal, 2 Circuits, Length 3.3mm, 0353630260 | J3, J4, J5, J6 | TERMV1 J3, J4, J5, J6 | 4 | 16 | Molex | 0353630260 | Not Recommended for New Design | Digikey | WM18931-ND | 0.315 | 5.04
6 | DNP | (DO NOT PLACE) Resistor | R1, R2, R3, R4, R5, R6 | TERMV1 R1, R2, R3, R4, R5, R6 | 6 | 24 | Yageo | RC0603FR-071KL | Volume Production | Digikey | 311-1.00KHRCT-ND | 0.019 | 0.456
7 | 0R | Fixed Resistor, Metal Glaze/thick F | R7, R8, R13, R14 | TERMV1 R7, R8, R13, R14 | 4 | 16 | Yageo | RC0603JR-070RL | Volume Production | Digikey | 311-0.0GRCT-ND | 0.015 | 0.24
8 | 60.4R | Fixed Resistor, Metal Glaze/thick F | R9, R10, R11, R12 | TERMV1 R9, R10, R11, R12 | 4 | 16 | Yageo | RC0603FR-0760R4L | Volume Production | Digikey | 311-60.4HRCT-ND | 0.019 | 0.304
9 | PCA9515ADP | IC REDRIVER I2C 2CH 8TSSOP | U1, U2 | TERMV1 U1, U2 | 2 | 8 | NXP Semiconductors | PCA9515ADP.118 | Unknown | Digikey | 568-1032-1-ND | 1.53 | 12.24