## TGIS System Status
Line # | Name | Description | Designator | Project Designator | Quantity | Supplier Order Qty 1 | Manufacturer 1 | Manufacturer Part Number 1 | Manufacturer Lifecycle 1 | Supplier 1 | Supplier Part Number 1 | Supplier Unit Price 1 | Supplier Subtotal 1
1 | 1uF | Ceramic Capacitor, Multilayer, Cera | C1, C10, C16, C17 | STAT V1 C1, C10, C16, C17 | 4 | 10 | Yageo | CC0603KRX7R7BB105 | Volume Production | Digikey | 311-1446-1-ND | 0.066 | 0.66
2 | 100nF | Ceramic Capacitor, Multilayer, Cera | C2, C3, C4, C5, C6, C7, C8, C9, C11, C12, C13, C18, C19, C20, C21, C22 | STAT V1 C2, C3, C4, C5, C6, C7, C8, C9, C11, C12, C13, C18, C19, C20, C21, C22 | 16 | 50 | Yageo | CC0603KRX7R7BB104 | Volume Production | Digikey | 311-1088-1-ND | 0.0238 | 1.19
3 | 27pF | Ceramic Capacitor, Multilayer, Cera | C14, C15 | STAT V1 C14, C15 | 2 | 10 | Yageo | CC0603JRNPO9BN270 | Volume Production | Digikey | 311-1063-1-ND | 0.033 | 0.33
5 | RED | Single Color LED, Red, Water Clear, | D1, LED1 | STAT V1 D1, LED1 | 2 | 4 | Wurth Electronics | 150060RS75000 | Volume Production | Digikey | 732-4978-1-ND | 0.15 | 0.6
6 | GREEN | Single Color LED, Bright Green, Wat | D2 | STAT V1 D2 | 1 | 2 | Wurth Electronics | 150060VS75000 | Volume Production | Digikey | 732-4980-1-ND | 0.15 | 0.3
7 | YELLOW | Single Color LED, Yellow, Water Cle | D3, LED2 | STAT V1 D3, LED2 | 2 | 4 | Wurth Electronics | 150060YS75000 | Volume Production | Digikey | 732-4981-1-ND | 0.15 | 0.6
8 | 10144517-081802LF | CONN RCPT 1 80POS SMD GOLD | J1 | STAT V1 J1 | 1 | 2 | Amphenol ICC / FCI | 10144517-081802LF | Unknown | Digikey | 609-5437-1-ND | 1.72 | 3.44
9 | 10144518-083802LF | CONN PLUG 3 80POS SMD GOLD | J2 | STAT V1 J2 | 1 | 2 | Amphenol Communications Solutions | 10144518-083802LF | Volume Production | Digikey | 609-5455-1-ND | 1.38 | 2.76
10 | USB4105-GF-A | USB-C (USB TYPE-C) USB 2.0 Receptacle Connector 24 (16+8 Dummy) Position Surface Mount, Right Angle; Through Hole | J3 | STAT V1 J3 | 1 | 2 | Global Connector Technology | USB4105-GF-A | Volume Production | Digikey | 2073-USB4105-GF-ACT-ND | 0.81 | 1.62
11 | 3221-10 | Connector Header Surface Mount 10 position 0.050" (1.27mm) | J4 | STAT V1 J4 | 1 | 2 | CNC Tech | 3221-10-0300-00 | Unknown | Digikey | 1175-1735-ND | 0.76 | 1.52
12 | MEM2052-00-195-00-A | 9 (8 + 1) Position Card Connector Secure Digital - microSD™ Surface Mount, Right Angle Gold | J5 | STAT V1 J5 | 1 | 2 | GCT | MEM2052-00-195-00-A | Manual Solution | Digikey | 2073-MEM2052-00-195-00-ACT-ND | 1.2 | 2.4
13 | Adafruit FeatherWing OLED | Adafruit FeatherWing OLED - 128x64 OLED Add-on For Feather - STEMMA QT / Qwiic | J6 | STAT V1 J6 | 1 | 2 | Adafruit Industries | 4650 | Unknown | Digikey | 1528-4650-ND | 14.95 | 29.9
14 | 0353630360 | Header, Molex, 2mm Pitch Sherlock Header, Single Row, Right Angle 3 Circuits, Length 3.3mm | J7 | STAT V1 J7 | 1 | 2 | Molex | 35363-0360 | Not Recommended for New Design | Digikey | WM18932-ND | 0.43 | 0.86
15 | 0353630460 | Header, Molex, 2mm Pitch Sherlock Header, Single Row, Horizontal, 4 Circuits, Length 3.3mm | J8 | STAT V1 J8 | 1 | 2 | Molex | 35363-0460 | Not Recommended for New Design | Digikey | WM18933-ND | 0.64 | 1.28
16 | DMP3056L-7 | Power Field-Effect Transistor, 4.3A | Q1 | STAT V1 Q1 | 1 | 2 | Diodes | DMP3056L-7 | Volume Production | Digikey | DMP3056L-7DICT-ND | 0.41 | 0.82
17 | 2N7002W | Small Signal Field-Effect Transisto | Q2 | STAT V1 Q2 | 1 | 2 | ON Semiconductor / Fairchild | 2N7002W | Volume Production | Digikey | 2N7002WCT-ND | 0.43 | 0.86
18 | MMUN2235LT1G | Small Signal Bipolar Transistor, 0. | Q3, Q4 | STAT V1 Q3, Q4 | 2 | 4 | ON Semiconductor | MMUN2235LT1G | Volume Production | Arrow Electronics | MMUN2235LT1G | 0.1189 | 0.4756
19 | 5.1kR | Fixed Resistor, Metal Glaze/thick F | R1, R2 | STAT V1 R1, R2 | 2 | 10 | Yageo | RC0603FR-075K1L | Volume Production | Digikey | 311-5.10KHRCT-ND | 0.019 | 0.19
21 | 1kR | Fixed Resistor, Metal Glaze/thick F | R4, R6, R8, R9, R10, R11, R12, R15 | STAT V1 R4, R6, R8, R9, R10, R11, R12, R15 | 8 | 16 | Yageo | RC0603FR-071KL | Volume Production | Digikey | 311-1.00KHRCT-ND | 0.019 | 0.304
22 | 27.4R | Fixed Resistor, Metal Glaze/thick F | R5, R7 | STAT V1 R5, R7 | 2 | 10 | Yageo | RC0603FR-0727R4L | Volume Production | Digikey | 311-27.4HRCT-ND | 0.02 | 0.2
23 | 10kR | Fixed Resistor, Metal Glaze/thick F | R13, R14 | STAT V1 R13, R14 | 2 | 10 | Yageo | RC0603FR-0710KL | Volume Production | Digikey | 311-10.0KHRCT-ND | 0.019 | 0.19
24 | 270R | Fixed Resistor, Metal Glaze/thick F | R16, R19, R20 | STAT V1 R16, R19, R20 | 3 | 10 | Yageo | RC0603FR-07270RL | Volume Production | Digikey | 311-270HRCT-ND | 0.019 | 0.19
25 | Res |  | R17, R18 | STAT V1 R17, R18 | 2 | 10 | Stackpole Electronics | RMCF0603JT10K0 | Volume Production | Digikey | RMCF0603JT10K0CT-ND | 0.021 | 0.21
26 | PTS810 SJK 250 | Tactile Switch SPST-NO Top Actuated Surface Mount | SW1, SW2 | STAT V1 SW1, SW2 | 2 | 4 | ITT C&K | PTS810SJK250SMTRLFS | Volume Production | Digikey | CKN10503CT-ND | 0.34 | 1.36
27 | JS202011SCQN | Slide Switch DPDT Surface Mount | SW3 | STAT V1 SW3 | 1 | 2 | ITT C&K | JS202011SCQN | Volume Production | Digikey | 401-2002-1-ND | 0.73 | 1.46
28 | RP2040 | ARM® Cortex®-M0+ - Microcontroller IC 32-Bit Dual-Core 133MHz External Program Memory 56-QFN (7x7) | U1 | STAT V1 U1 | 1 | 2 | Raspberry Pi | SC0914(13) | Unknown | Digikey | 2648-SC0914(13)CT-ND | 0.7 | 1.4
29 | W25Q128JVSIQ | FLASH - NOR Memory IC 128Mbit SPI - Quad I/O, QPI, DTR 133 MHz 8-SOIC | U2 | STAT V1 U2 | 1 | 2 | Winbond | W25Q128JVSIQ TR | Volume Production | Digikey | W25Q128JVSIQCT-ND | 1.78 | 3.56
30 | TLV757P | Linear Voltage Regulator IC Positive Fixed 1 Output 1A 6-WSON (2x2) | U3 | STAT V1 U3 | 1 | 2 | Texas Instruments | TLV75733PDRVR | Volume Production | Digikey | 296-49281-1-ND | 0.46 | 0.92
31 | CMI-9705 | Buzzers Indicator, Internally Driven Magnetic 3 V 30mA 2.7kHz 80dB @ 3V, 10cm Surface Mount Solder Pads | U4 | STAT V1 U4 | 1 | 2 | CUI Devices | CMI-9705-0380-SMT-TR | Unknown | Digikey | 102-CMI-9705-0380-SMT-CT-ND | 1.77 | 3.54
32 | 74LVC1G17SE-7 | Buffer, Non-Inverting 1 Element 1 Bit per Element Push-Pull Output SOT-353 | U5 | STAT V1 U5 | 1 | 2 | Diodes | 74LVC1G17SE-7 | Volume Production | Digikey | 74LVC1G17SE-7CT-ND | 0.27 | 0.54
33 | TCAN1044AV | 1/1 Transceiver Half CANbus TSOT-23-8 | U6 | STAT V1 U6 | 1 | 2 | Texas Instruments | TCAN1057ADDFRQ1 | Volume Production | Digikey | 296-TCAN1057ADDFRQ1CT-ND | 0.83 | 1.66
34 | LIS3DHTR | Accelerometer X, Y, Z Axis ±2g, 4g, 8g, 16g 0.5Hz ~ 625Hz 16-LGA (3x3) | U7 | STAT V1 U7 | 1 | 2 | STMicroelectronics | LIS3DHTR | Volume Production | Digikey | 497-10613-1-ND | 2.26 | 4.52
35 | 12.000MHZ | 12 MHz ±20ppm Crystal 18pF 50 Ohms HC-49/US | X1 | STAT V1 X1 | 1 | 2 | Abracon | ABLS-12.000MHZ-B2-T | Unknown | Digikey | 535-9067-1-ND | 0.24 | 0.48