## TGIS USB to CAN
Line # | Name | Description | Designator | Project Designator | Quantity | Supplier Order Qty 1 | Value | Footprint | Manufacturer 1 | Manufacturer Part Number 1 | Manufacturer Lifecycle 1 | Supplier 1 | Supplier Part Number 1 | Supplier Unit Price 1 | Supplier Subtotal 1
1 | 1uF | Ceramic Capacitor, Multilayer, Cera | C1, C10, C19, C20 | U2C C1, C10, C19, C20 | 4 | 10 | 1uF | CAPC0603 | Yageo | CC0603KRX7R7BB105 | Volume Production | Digikey | 311-1446-1-ND | 0.066 | 0.66
2 | 100nF | Ceramic Capacitor, Multilayer, Cera | C2, C3, C4, C5, C6, C7, C8, C9, C11, C12, C13, C16, C17 | U2C C2, C3, C4, C5, C6, C7, C8, C9, C11, C12, C13, C16, C17 | 13 | 26 | 100nF | CAPC0603 | Yageo | CC0603KRX7R7BB104 | Volume Production | Digikey | 311-1088-1-ND | 0.042 | 1.09
3 | 27pF | Ceramic Capacitor, Multilayer, Cera | C14, C15 | U2C C14, C15 | 2 | 10 | 27pF | CAPC0603 | Yageo | CC0603JRNPO9BN270 | Volume Production | Digikey | 311-1063-1-ND | 0.033 | 0.33
5 | GREEN | Single Color LED, Bright Green, Wat | D1 | U2C D1 | 1 | 2 |  | LED0603 | Wurth Electronics | 150060VS75000 | Volume Production | Digikey | 732-4980-1-ND | 0.15 | 0.3
6 | YELLOW | Single Color LED, Yellow, Water Cle | D2, LED2 | U2C D2, LED2 | 2 | 4 |  | LED0603 | Wurth Electronics | 150060YS75000 | Volume Production | Digikey | 732-4981-1-ND | 0.15 | 0.6
7 | 10144517-081802LF | CONN RCPT 1 80POS SMD GOLD | J1 | U2C J1 | 1 | 2 |  | AMPHENOL_10144517-081802LF | Amphenol ICC / FCI | 10144517-081802LF | Unknown | Digikey | 609-5437-1-ND | 1.72 | 3.44
8 | 10144518-083802LF | CONN PLUG 3 80POS SMD GOLD | J2 | U2C J2 | 1 | 2 |  | AMPHENOL_10144518-083802LF | Amphenol Communications Solutions | 10144518-083802LF | Volume Production | Digikey | 609-5455-1-ND | 1.38 | 2.76
9 | USB4105-GF-A | USB-C (USB TYPE-C) USB 2.0 Receptacle Connector 24 (16+8 Dummy) Position Surface Mount, Right Angle; Through Hole | J3 | U2C J3 | 1 | 2 |  | GCT_USB4105-GF-A | Global Connector Technology | USB4105-GF-A | Volume Production | Digikey | 2073-USB4105-GF-ACT-ND | 0.81 | 1.62
10 | 3221-10 | Connector Header Surface Mount 10 position 0.050" (1.27mm) | J4 | U2C J4 | 1 | 2 |  | 3220-10-0200-00 | CNC Tech | 3221-10-0300-00 | Unknown | Digikey | 1175-1735-ND | 0.76 | 1.52
11 | PH2RA-08-UA | Connector Header Through Hole, Right Angle 8 position 0.100" (2.54mm) | J5 | U2C J5 | 1 | 2 |  | PH2RA-08-UA | Adam Equipment | PH2RA-08-UA | Unknown | Digikey | 2057-PH2RA-08-UA-ND | 0.24 | 0.48
12 | RED | Single Color LED, Red, Water Clear, | LED1 | U2C LED1 | 1 | 2 |  | LED0603 | Wurth Electronics | 150060RS75000 | Volume Production | Digikey | 732-4978-1-ND | 0.15 | 0.3
13 | MMUN2235LT1G | Small Signal Bipolar Transistor, 0. | Q1, Q2 | U2C Q1, Q2 | 2 | 4 |  | SOT-23-3 | ON Semiconductor | MMUN2235LT1G | Volume Production | Digikey | MMUN2235LT1GOSCT-ND | 0.13 | 0.52
14 | 5.1kR | Fixed Resistor, Metal Glaze/thick F | R1, R2 | U2C R1, R2 | 2 | 10 | 5.1kR | RES0603 | Yageo | RC0603FR-075K1L | Volume Production | Digikey | 311-5.10KHRCT-ND | 0.019 | 0.19
16 | 1kR | Fixed Resistor, Metal Glaze/thick F | R4, R6, R8, R13, R14 | U2C R4, R6, R8, R13, R14 | 5 | 10 | 1kR | RES0603 | Yageo | RC0603FR-071KL | Volume Production | Digikey | 311-1.00KHRCT-ND | 0.019 | 0.19
17 | 27.4R | Fixed Resistor, Metal Glaze/thick F | R5, R7 | U2C R5, R7 | 2 | 10 | 27.4R | RES0603 | Yageo | RC0603FR-0727R4L | Volume Production | Digikey | 311-27.4HRCT-ND | 0.02 | 0.2
19 | 270R | Fixed Resistor, Metal Glaze/thick F | R11, R12 | U2C R11, R12 | 2 | 10 | 270R | RES0603 | Yageo | RC0603FR-07270RL | Volume Production | Digikey | 311-270HRCT-ND | 0.019 | 0.19
20 | PTS810 SJK 250 | Tactile Switch SPST-NO Top Actuated Surface Mount | SW1, SW2 | U2C SW1, SW2 | 2 | 4 |  | SW_PTS810_SJM_250_SMTR_LFS | ITT C&K | PTS810SJK250SMTRLFS | Volume Production | Digikey | CKN10503CT-ND | 0.34 | 1.36
21 | JS202011SCQN | Slide Switch DPDT Surface Mount | SW3 | U2C SW3 | 1 | 2 |  | SW_JS202011SCQN | ITT C&K | JS202011SCQN | Volume Production | Digikey | 401-2002-1-ND | 0.73 | 1.46
22 | RP2040 | ARM® Cortex®-M0+ - Microcontroller IC 32-Bit Dual-Core 133MHz External Program Memory 56-QFN (7x7) | U1 | U2C U1 | 1 | 2 |  | QFN40P700X700X90-57N | Raspberry Pi | SC0914(13) | Unknown | Digikey | 2648-SC0914(13)CT-ND | 0.7 | 1.4
23 | W25Q128JVSIQ | FLASH - NOR Memory IC 128Mbit SPI - Quad I/O, QPI, DTR 133 MHz 8-SOIC | U2 | U2C U2 | 1 | 2 |  | SOIC127P790X216-8N | Winbond | W25Q128JVSIQ TR | Volume Production | Digikey | W25Q128JVSIQCT-ND | 1.78 | 3.56
24 | TCAN1044AV | 1/1 Transceiver Half CANbus TSOT-23-8 | U3 | U2C U3 | 1 | 2 |  | SOT65P280X110-8N | Texas Instruments | TCAN1057ADDFRQ1 | Volume Production | Digikey | 296-TCAN1057ADDFRQ1CT-ND | 0.83 | 1.66
25 | TLV757P | Linear Voltage Regulator IC Positive Fixed 1 Output 1A 6-WSON (2x2) | U4 | U2C U4 | 1 | 2 |  | VREG_TLV75733PDRVR | Texas Instruments | TLV75733PDRVR | Volume Production | Digikey | 296-49281-1-ND | 0.46 | 0.92
26 | 12.000MHZ | 12 MHz ±20ppm Crystal 18pF 50 Ohms HC-49/US | X1 | U2C X1 | 1 | 2 |  | ABLS-12.000MHZ | Abracon | ABLS-12.000MHZ-B2-T | Unknown | Digikey | 535-9067-1-ND | 0.24 | 0.48