## COMBINED PT2
Line # | Name | Description | Project Designator | Quantity | Supplier Order Qty 1 | Manufacturer | Manufacturer Part Number | Supplier Part Number | STAT?
1 | 100nF | Ceramic Capacitor, Multilayer, Cera | *PDB* C1, C2 ¦ *TERM* C1, C2 ¦ *U2C* C2, C3, C4, C5, C6, C7, C8, C9, C11, C12, C13, C16, C17 ¦ *STAT* C2, C3, C4, C5, C6, C7, C8, C9, C11, C12, C13, C18, C19, C20, C21, C22 | 33 | 35 | Yageo | CC0603KRX7R7BB104 | 311-1088-1-ND | YES
2 | 3V0 | DIODE ZENER 3.0V 500MW SOD123 | *PDB* D1 | 1 | 1 | Diodes | BZT52C3V0-7-F | BZT52C3V0-FDICT-ND | NO
3 | 4V7 | DIODE ZENER 4.7V 500MW SOD123 | *PDB* D3 | 1 | 1 | Diodes | BZT52C4V7-13-F | BZT52C4V7-13-FDICT-ND | NO
4 | YELLOW | Single Color LED, Yellow, Water Cle | *PDB* D5 ¦ *U2C* D2, LED2 ¦ *STAT* D3, LED2 | 5 | 5 | Wurth Electronics | 150060YS75000 | 732-4981-1-ND | YES
5 | RED | Single Color LED, Red, Water Clear, | *PDB* D6 ¦ *U2C* LED1 ¦ *STAT* D1, LED1 | 4 | 4 | Wurth Electronics | 150060RS75000 | 732-4978-1-ND | YES
6 | 10144517-081802LF | CONN RCPT 1 80POS SMD GOLD | *PDB* J1 ¦ *TERM* J1 ¦ *U2C* J1 ¦ *STAT* J1 | 4 | 5 | Amphenol ICC / FCI | 10144517-081802LF | 609-5437-1-ND | YES
7 | 10144518-081802LF | CONN PLUG 1 80POS SMD GOLD | *PDB* J2 | 1 | 1 | Amphenol Communications Solutions | 10144518-081802LF | 609-5453-1-ND | NO
8 | 1877285-2 |  | *PDB* J3, J4 | 2 | 2 | TE Connectivity | 1877285-2 | A99845-ND | NO
9 | AONR21321 | P-Channel 30 V 24A (Tc) 4.1W (Ta), 24W (Tc) Surface Mount 8-DFN-EP (3x3) | *PDB* Q1, Q2 | 2 | 2 | Alpha & Omega Semiconductor | AONR21321 | 785-1797-1-ND | NO
10 | 3.3kR | Fixed Resistor, Metal Glaze/thick F | *PDB* R1, R2 | 2 | 2 | Yageo | RC0603FR-073K3L | 311-3.30KHRCT-ND | NO
11 | 1kR | Fixed Resistor, Metal Glaze/thick F | *PDB* R3, R4 ¦ *TERM* R1, R2, R3, R4, R5, R6 ¦ *U2C* R4, R6, R8, R13, R14 ¦ *STAT* R4, R6, R8, R9, R10, R11, R12, R15 | 21 | 27 | Yageo | RC0603FR-071KL | 311-1.00KHRCT-ND | YES
12 | 4.7nF | Ceramic Capacitor, Multilayer, Cera | *TERM* C3, C4 | 2 | 4 | Yageo | CC0603JPX7R9BB472 | 13-CC0603JPX7R9BB472CT-ND | NO
13 | 10144518-083802LF | CONN PLUG 3 80POS SMD GOLD | *TERM* J2 ¦ *U2C* J2 ¦ *STAT* J2 | 3 | 4 | Amphenol Communications Solutions | 10144518-083802LF | 609-5455-1-ND | YES
14 | 0353630260 | Header, Molex, 2mm Pitch Sherlock Header, Single Row, Horizontal, 2 Circuits, Length 3.3mm, 0353630260 | *TERM* J3, J4, J5, J6 | 4 | 8 | Molex | 0353630260 | WM18931-ND | NO
15 | 0R | Fixed Resistor, Metal Glaze/thick F | *TERM* R7, R8, R13, R14 | 4 | 8 | Yageo | RC0603JR-070RL | 311-0.0GRCT-ND | NO
16 | 60.4R | Fixed Resistor, Metal Glaze/thick F | *TERM* R9, R10, R11, R12 | 4 | 8 | Yageo | RC0603FR-0760R4L | 311-60.4HRCT-ND | NO
17 | PCA9515ADP | IC REDRIVER I2C 2CH 8TSSOP | *TERM* U1, U2 | 2 | 4 | NXP Semiconductors | PCA9515ADP.118 | 568-1032-1-ND | NO
18 | PH2RA-08-UA | Connector Header Through Hole, Right Angle 8 position 0.100" (2.54mm) | *U2C* J5 | 1 | 1 | Adam Equipment | PH2RA-08-UA | 2057-PH2RA-08-UA-ND | NO
19 | MEM2052-00-195-00-A | 9 (8 + 1) Position Card Connector Secure Digital - microSD™ Surface Mount, Right Angle Gold | *STAT* J5 | 1 | 1 | GCT | MEM2052-00-195-00-A | 2073-MEM2052-00-195-00-ACT-ND | YES
20 | Adafruit FeatherWing OLED | Adafruit FeatherWing OLED - 128x64 OLED Add-on For Feather - STEMMA QT / Qwiic | *STAT* J6 | 1 | 1 | Adafruit Industries | 4650 | 1528-4650-ND | YES
21 | 0353630360 | Header, Molex, 2mm Pitch Sherlock Header, Single Row, Right Angle 3 Circuits, Length 3.3mm | *STAT* J7 | 1 | 1 | Molex | 35363-0360 | WM18932-ND | YES
22 | 0353630460 | Header, Molex, 2mm Pitch Sherlock Header, Single Row, Horizontal, 4 Circuits, Length 3.3mm | *STAT* J8 | 1 | 1 | Molex | 35363-0460 | WM18933-ND | YES
23 | DMP3056L-7 | Power Field-Effect Transistor, 4.3A | *STAT* Q1 | 1 | 1 | Diodes | DMP3056L-7 | DMP3056L-7DICT-ND | YES
24 | 2N7002W | Small Signal Field-Effect Transisto | *STAT* Q2 | 1 | 1 | ON Semiconductor / Fairchild | 2N7002W | 2N7002WCT-ND | YES
25 | 10kR | Fixed Resistor, Metal Glaze/thick F | *STAT* R13, R14 | 2 | 2 | Yageo | RC0603FR-0710KL | 311-10.0KHRCT-ND | YES
26 | Res |  | *STAT* R17, R18 | 2 | 2 | Stackpole Electronics | RMCF0603JT10K0 | RMCF0603JT10K0CT-ND | YES
27 | CMI-9705 | Buzzers Indicator, Internally Driven Magnetic 3 V 30mA 2.7kHz 80dB @ 3V, 10cm Surface Mount Solder Pads | *STAT* U4 | 1 | 1 | CUI Devices | CMI-9705-0380-SMT-TR | 102-CMI-9705-0380-SMT-CT-ND | YES
28 | 74LVC1G17SE-7 | Buffer, Non-Inverting 1 Element 1 Bit per Element Push-Pull Output SOT-353 | *STAT* U5 | 1 | 1 | Diodes | 74LVC1G17SE-7 | 74LVC1G17SE-7CT-ND | YES
29 | LIS3DHTR | Accelerometer X, Y, Z Axis ±2g, 4g, 8g, 16g 0.5Hz ~ 625Hz 16-LGA (3x3) | *STAT* U7 | 1 | 1 | STMicroelectronics | LIS3DHTR | 497-10613-1-ND | YES
30 | 1uF | Ceramic Capacitor, Multilayer, Cera | *U2C* C1, C10, C19, C20 ¦ *STAT* C1, C10, C16, C17 | 8 | 8 | Yageo | CC0603KRX7R7BB105 | 311-1446-1-ND | YES
31 | 27pF | Ceramic Capacitor, Multilayer, Cera | *U2C* C14, C15 ¦ *STAT* C14, C15 | 4 | 4 | Yageo | CC0603JRNPO9BN270 | 311-1063-1-ND | YES
32 | GREEN | Single Color LED, Bright Green, Wat | *U2C* D1 ¦ *STAT* D2 | 2 | 2 | Wurth Electronics | 150060VS75000 | 732-4980-1-ND | YES
33 | USB4105-GF-A | USB-C (USB TYPE-C) USB 2.0 Receptacle Connector 24 (16+8 Dummy) Position Surface Mount, Right Angle; Through Hole | *U2C* J3 ¦ *STAT* J3 | 2 | 2 | Global Connector Technology | USB4105-GF-A | 2073-USB4105-GF-ACT-ND | YES
34 | 3221-10 | Connector Header Surface Mount 10 position 0.050" (1.27mm) | *U2C* J4 ¦ *STAT* J4 | 2 | 2 | CNC Tech | 3221-10-0300-00 | 1175-1735-ND | YES
35 | MMUN2235LT1G | Small Signal Bipolar Transistor, 0. | *U2C* Q1, Q2 ¦ *STAT* Q3, Q4 | 4 | 4 | ON Semiconductor | MMUN2235LT1G | MMUN2235LT1GOSCT-ND | YES
36 | 5.1kR | Fixed Resistor, Metal Glaze/thick F | *U2C* R1, R2 ¦ *STAT* R1, R2 | 4 | 4 | Yageo | RC0603FR-075K1L | 311-5.10KHRCT-ND | YES
37 | 27.4R | Fixed Resistor, Metal Glaze/thick F | *U2C* R5, R7 ¦ *STAT* R5, R7 | 4 | 4 | Yageo | RC0603FR-0727R4L | 311-27.4HRCT-ND | YES
38 | 270R | Fixed Resistor, Metal Glaze/thick F | *U2C* R11, R12 ¦ *STAT* R16, R19, R20 | 5 | 5 | Yageo | RC0603FR-07270RL | 311-270HRCT-ND | YES
39 | PTS810 SJK 250 | Tactile Switch SPST-NO Top Actuated Surface Mount | *U2C* SW1, SW2 ¦ *STAT* SW1, SW2 | 4 | 4 | ITT C&K | PTS810SJK250SMTRLFS | CKN10503CT-ND | YES
40 | JS202011SCQN | Slide Switch DPDT Surface Mount | *U2C* SW3 ¦ *STAT* SW3 | 2 | 2 | ITT C&K | JS202011SCQN | 401-2002-1-ND | YES
41 | RP2040 | ARM® Cortex®-M0+ - Microcontroller IC 32-Bit Dual-Core 133MHz External Program Memory 56-QFN (7x7) | *U2C* U1 ¦ *STAT* U1 | 2 | 2 | Raspberry Pi | SC0914(13) | 2648-SC0914(13)CT-ND | YES
42 | W25Q128JVSIQ | FLASH - NOR Memory IC 128Mbit SPI - Quad I/O, QPI, DTR 133 MHz 8-SOIC | *U2C* U2 ¦ *STAT* U2 | 2 | 2 | Winbond | W25Q128JVSIQ TR | W25Q128JVSIQCT-ND | YES
43 | TCAN1044AV | 1/1 Transceiver Half CANbus TSOT-23-8 | *U2C* U3 ¦ *STAT* U6 | 2 | 2 | Texas Instruments | TCAN1057ADDFRQ1 | 296-TCAN1057ADDFRQ1CT-ND | YES
44 | TLV757P | Linear Voltage Regulator IC Positive Fixed 1 Output 1A 6-WSON (2x2) | *U2C* U4 ¦ *STAT* U3 | 2 | 2 | Texas Instruments | TLV75733PDRVR | 296-49281-1-ND | YES
45 | 12.000MHZ | 12 MHz ±20ppm Crystal 18pF 50 Ohms HC-49/US | *U2C* X1 ¦ *STAT* X1 | 2 | 2 | Abracon | ABLS-12.000MHZ-B2-T | 535-9067-1-ND | YES

## CHECK
Index | Quantity | Part Number | Manufacturer Part Number | Description | Customer Reference | Available | Backorder | Unit Price | Extended Price USD
1 | 15 | F988-ND | 0297004.WXNV | FUSE AUTOMOTIVE 4A 32VDC BLADE |  | 15 | 0 | 0.325 | 4.88
2 | 2 | W25Q128JVSIQCT-ND | W25Q128JVSIQ TR | IC FLASH 128MBIT SPI/QUAD 8SOIC | STAT V1 U2 | 2 | 0 | 1.78 | 3.56
3 | 2 | 497-10613-1-ND | LIS3DHTR | ACCEL 2-16G I2C/SPI 16LGA | STAT V1 U7 | 2 | 0 | 2.26 | 4.52
4 | 2 | 535-9067-1-ND | ABLS-12.000MHZ-B2-T | CRYSTAL 12.0000MHZ 18PF SMD | STAT V1 X1 | 2 | 0 | 0.24 | 0.48
5 | 2 | 296-TCAN1057ADDFRQ1CT-ND | TCAN1057ADDFRQ1 | IC TRANSCEIVER HALF 1/1 TSOT23-8 | STAT V1 U6 | 2 | 0 | 0.83 | 1.66
6 | 2 | 2648-SC0914(13)CT-ND | SC0914(13) | IC MCU 32B EXT MEM 56QFN RP2040 | STAT V1 U1 | 2 | 0 | 0.7 | 1.4
7 | 2 | 102-CMI-9705-0380-SMT-CT-ND | CMI-9705-0380-SMT-TR | BUZZER MAGNETIC 3V 9.7X9.7MM SMD | STAT V1 U4 | 2 | 0 | 1.77 | 3.54
8 | 2 | 74LVC1G17SE-7CT-ND | 74LVC1G17SE-7 | IC BUF NON-INVERT 5.5V SOT353 | STAT V1 U5 | 2 | 0 | 0.27 | 0.54
9 | 2 | 296-49281-1-ND | TLV75733PDRVR | IC REG LINEAR 3.3V 1A 6WSON | STAT V1 U3 | 2 | 0 | 0.46 | 0.92
10 | 2 | 401-2002-1-ND | JS202011SCQN | SWITCH SLIDE DPDT 300MA 6V | STAT V1 SW3 | 2 | 0 | 0.73 | 1.46
11 | 4 | MMUN2235LT1GOSCT-ND | MMUN2235LT1G | TRANS PREBIAS NPN 50V SOT23-3 | STAT V1 Q3, Q4 | 4 | 0 | 0.13 | 0.52
12 | 2 | WM18933-ND | 0353630460 | CONN HEADER R/A 4POS 2MM | STAT V1 J8 | 2 | 0 | 0.64 | 1.28
13 | 4 | CKN10503CT-ND | PTS810 SJK 250 SMTR LFS | SWITCH TACTILE SPST-NO 0.05A 16V | STAT V1 SW1, SW2 | 4 | 0 | 0.34 | 1.36
14 | 10 | RMCF0603JT10K0CT-ND | RMCF0603JT10K0 | RES 10K OHM 5% 1/10W 0603 | STAT V1 R17, R18 | 10 | 0 | 0.021 | 0.21
15 | 1 | 1528-4650-ND | 4650 | ADAFRUIT FEATHERWING OLED - 128X | STAT V1 J6 | 1 | 0 | 14.95 | 14.95
16 | 2 | DMP3056L-7DICT-ND | DMP3056L-7 | MOSFET P-CH 30V 4.3A SOT23 | STAT V1 Q1 | 2 | 0 | 0.41 | 0.82
17 | 10 | 311-270HRCT-ND | RC0603FR-07270RL | RES 270 OHM 1% 1/10W 0603 | STAT V1 R16, R19, R20 | 10 | 0 | 0.019 | 0.19
18 | 16 | 311-1.00KHRCT-ND | RC0603FR-071KL | RES 1K OHM 1% 1/10W 0603 | STAT V1 R4, R6, R8, R9, R10, R11, R12, R15 | 16 | 0 | 0.019 | 0.3
19 | 10 | 311-27.4HRCT-ND | RC0603FR-0727R4L | RES 27.4 OHM 1% 1/10W 0603 | STAT V1 R5, R7 | 10 | 0 | 0.02 | 0.2
20 | 10 | 311-5.10KHRCT-ND | RC0603FR-075K1L | RES 5.1K OHM 1% 1/10W 0603 | STAT V1 R1, R2 | 10 | 0 | 0.019 | 0.19
21 | 2 | 2N7002WCT-ND | 2N7002W | MOSFET N-CH 60V 310MA SC70 | STAT V1 Q2 | 2 | 0 | 0.43 | 0.86
22 | 2 | WM18932-ND | 0353630360 | CONN HEADER R/A 3POS 2MM | STAT V1 J7 | 2 | 0 | 0.43 | 0.86
23 | 2 | 2073-MEM2052-00-195-00-ACT-ND | MEM2052-00-195-00-A | MICRO SD PUSH PUSH, OPEN, SMT, 1 | STAT V1 J5 | 2 | 0 | 1.2 | 2.4
24 | 10 | 311-10.0KHRCT-ND | RC0603FR-0710KL | RES 10K OHM 1% 1/10W 0603 | STAT V1 R13, R14 | 10 | 0 | 0.019 | 0.19
25 | 2 | 2073-USB4105-GF-ACT-ND | USB4105-GF-A | CONN RCP USB2.0 TYP C 24P SMD RA | STAT V1 J3 | 2 | 0 | 0.81 | 1.62
26 | 50 | 311-1088-1-ND | CC0603KRX7R7BB104 | CAP CER 0.1UF 16V X7R 0603 | STAT V1 C2, C3, C4, C5, C6, C7, C8, C9, C11, C12 | 50 | 0 | 0.0238 | 1.19
27 | 2 | 609-5437-1-ND | 10144517-081802LF | CONN RCPT 80POS SMD GOLD | STAT V1 J1 | 2 | 0 | 1.72 | 3.44
28 | 2 | 732-4980-1-ND | 150060VS75000 | LED GREEN CLEAR 0603 SMD | STAT V1 D2 | 2 | 0 | 0.15 | 0.3
29 | 2 | 609-5455-1-ND | 10144518-083802LF | CONN PLUG 80POS SMD GOLD | STAT V1 J2 | 2 | 0 | 1.38 | 2.76
30 | 10 | 311-1063-1-ND | CC0603JRNPO9BN270 | CAP CER 27PF 50V C0G/NPO 0603 | STAT V1 C14, C15 | 10 | 0 | 0.033 | 0.33
31 | 4 | 732-4981-1-ND | 150060YS75000 | LED YELLOW CLEAR 0603 SMD | STAT V1 D3, LED2 | 4 | 0 | 0.15 | 0.6
32 | 4 | 732-4978-1-ND | 150060RS75000 | LED RED CLEAR 0603 SMD | STAT V1 D1, LED1 | 4 | 0 | 0.15 | 0.6
33 | 2 | 535-9067-1-ND | ABLS-12.000MHZ-B2-T | CRYSTAL 12.0000MHZ 18PF SMD | U2C X1 | 2 | 0 | 0.24 | 0.48
34 | 2 | 1175-1735-ND | 3221-10-0300-00 | CONN HEADER SMD 10POS 1.27MM | STAT V1 J4 | 2 | 0 | 0.76 | 1.52
35 | 2 | 1175-1735-ND | 3221-10-0300-00 | CONN HEADER SMD 10POS 1.27MM | U2C J4 | 2 | 0 | 0.76 | 1.52
36 | 10 | 311-1446-1-ND | CC0603KRX7R7BB105 | CAP CER 1UF 16V X7R 0603 | STAT V1 C1, C10, C16, C17 | 10 | 0 | 0.066 | 0.66
37 | 2 | 2648-SC0914(13)CT-ND | SC0914(13) | IC MCU 32B EXT MEM 56QFN RP2040 | U2C U1 | 2 | 0 | 0.7 | 1.4
38 | 2 | 296-TCAN1057ADDFRQ1CT-ND | TCAN1057ADDFRQ1 | IC TRANSCEIVER HALF 1/1 TSOT23-8 | U2C U3 | 2 | 0 | 0.83 | 1.66
39 | 4 | CKN10503CT-ND | PTS810 SJK 250 SMTR LFS | SWITCH TACTILE SPST-NO 0.05A 16V | U2C SW1, SW2 | 4 | 0 | 0.34 | 1.36
40 | 10 | 311-5.10KHRCT-ND | RC0603FR-075K1L | RES 5.1K OHM 1% 1/10W 0603 | U2C R1, R2 | 10 | 0 | 0.019 | 0.19
41 | 2 | W25Q128JVSIQCT-ND | W25Q128JVSIQ TR | IC FLASH 128MBIT SPI/QUAD 8SOIC | U2C U2 | 2 | 0 | 1.78 | 3.56
42 | 2 | 296-49281-1-ND | TLV75733PDRVR | IC REG LINEAR 3.3V 1A 6WSON | U2C U4 | 2 | 0 | 0.46 | 0.92
43 | 10 | 311-27.4HRCT-ND | RC0603FR-0727R4L | RES 27.4 OHM 1% 1/10W 0603 | U2C R5, R7 | 10 | 0 | 0.02 | 0.2
44 | 2 | 732-4978-1-ND | 150060RS75000 | LED RED CLEAR 0603 SMD | U2C LED1 | 2 | 0 | 0.15 | 0.3
45 | 2 | 2073-USB4105-GF-ACT-ND | USB4105-GF-A | CONN RCP USB2.0 TYP C 24P SMD RA | U2C J3 | 2 | 0 | 0.81 | 1.62
46 | 2 | 2057-PH2RA-08-UA-ND | PH2RA-08-UA | CONN HEADER R/A 8POS 2.54MM | U2C J5 | 2 | 0 | 0.24 | 0.48
47 | 2 | 609-5455-1-ND | 10144518-083802LF | CONN PLUG 80POS SMD GOLD | U2C J2 | 2 | 0 | 1.38 | 2.76
48 | 4 | 732-4981-1-ND | 150060YS75000 | LED YELLOW CLEAR 0603 SMD | U2C D2, LED2 | 4 | 0 | 0.15 | 0.6
49 | 2 | 401-2002-1-ND | JS202011SCQN | SWITCH SLIDE DPDT 300MA 6V | U2C SW3 | 2 | 0 | 0.73 | 1.46
50 | 4 | MMUN2235LT1GOSCT-ND | MMUN2235LT1G | TRANS PREBIAS NPN 50V SOT23-3 | U2C Q1, Q2 | 4 | 0 | 0.13 | 0.52
51 | 10 | 311-270HRCT-ND | RC0603FR-07270RL | RES 270 OHM 1% 1/10W 0603 | U2C R11, R12 | 10 | 0 | 0.019 | 0.19
52 | 10 | 311-1063-1-ND | CC0603JRNPO9BN270 | CAP CER 27PF 50V C0G/NPO 0603 | U2C C14, C15 | 10 | 0 | 0.033 | 0.33
53 | 10 | 311-1.00KHRCT-ND | RC0603FR-071KL | RES 1K OHM 1% 1/10W 0603 | U2C R4, R6, R8, R13, R14 | 10 | 0 | 0.019 | 0.19
54 | 10 | 311-3.30KHRCT-ND | RC0603FR-073K3L | RES 3.3K OHM 1% 1/10W 0603 | PDB V2 R1, R2 | 10 | 0 | 0.019 | 0.19
55 | 2 | 609-5437-1-ND | 10144517-081802LF | CONN RCPT 80POS SMD GOLD | U2C J1 | 2 | 0 | 1.72 | 3.44
56 | 4 | 754-1123-1-ND | APT1608SURCK | LED RED CLEAR CHIP SMD | PDB V2 LED1, LED2 | 4 | 0 | 0.29 | 1.16
57 | 2 | 609-5453-1-ND | 10144518-081802LF | CONN PLUG 80POS SMD GOLD | PDB V2 J2 | 2 | 0 | 1.89 | 3.78
58 | 2 | 732-4980-1-ND | 150060VS75000 | LED GREEN CLEAR 0603 SMD | U2C D1 | 2 | 0 | 0.15 | 0.3
59 | 8 | 568-1032-1-ND | PCA9515ADP,118 | IC REDRIVER I2C 2CH 8TSSOP | TERMV1 U1, U2 | 8 | 0 | 1.53 | 12.24
60 | 10 | 311-1446-1-ND | CC0603KRX7R7BB105 | CAP CER 1UF 16V X7R 0603 | U2C C1, C10, C19, C20 | 10 | 0 | 0.066 | 0.66
61 | 4 | A99845-ND | 1877285-2 | CONN HEADER VERT 2POS 3.96MM | PDB V2 J3, J4 | 4 | 0 | 0.31 | 1.24
62 | 16 | WM18931-ND | 0353630260 | CONN HEADER R/A 2POS 2MM | TERMV1 J3, J4, J5, J6 | 16 | 0 | 0.315 | 5.04
63 | 10 | 311-1.00KHRCT-ND | RC0603FR-071KL | RES 1K OHM 1% 1/10W 0603 | PDB V2 R3, R4 | 10 | 0 | 0.019 | 0.19
64 | 2 | BZT52C4V7-13-FDICT-ND | BZT52C4V7-13-F | DIODE ZENER 4.7V 500MW SOD123 | PDB V2 D3 | 2 | 0 | 0.21 | 0.42
65 | 16 | 311-0.0GRCT-ND | RC0603JR-070RL | RES 0 OHM JUMPER 1/10W 0603 | TERMV1 R7, R8, R13, R14 | 16 | 0 | 0.015 | 0.24
66 | 16 | 311-60.4HRCT-ND | RC0603FR-0760R4L | RES 60.4 OHM 1% 1/10W 0603 | TERMV1 R9, R10, R11, R12 | 16 | 0 | 0.019 | 0.3
67 | 10 | 311-1088-1-ND | CC0603KRX7R7BB104 | CAP CER 0.1UF 16V X7R 0603 | TERMV1 C1, C2 | 10 | 0 | 0.042 | 0.42
68 | 2 | 609-5437-1-ND | 10144517-081802LF | CONN RCPT 80POS SMD GOLD | PDB V2 J1 | 2 | 0 | 1.72 | 3.44
69 | 4 | 609-5437-1-ND | 10144517-081802LF | CONN RCPT 80POS SMD GOLD | TERMV1 J1 | 4 | 0 | 1.72 | 6.88
70 | 4 | 609-5455-1-ND | 10144518-083802LF | CONN PLUG 80POS SMD GOLD | TERMV1 J2 | 4 | 0 | 1.38 | 5.52
71 | 4 | 785-1797-1-ND | AONR21321 | MOSFET P-CH 30V 24A 8DFN | PDB V2 Q1, Q2 | 4 | 0 | 0.44 | 1.76
72 | 24 | 311-1.00KHRCT-ND | RC0603FR-071KL | RES 1K OHM 1% 1/10W 0603 | TERMV1 R1, R2, R3, R4, R5, R6 | 24 | 0 | 0.019 | 0.46
73 | 2 | BZT52C3V0-FDICT-ND | BZT52C3V0-7-F | DIODE ZENER 3V 500MW SOD123 | PDB V2 D1 | 2 | 0 | 0.21 | 0.42
74 | 10 | 13-CC0603JPX7R9BB472CT-ND | CC0603JPX7R9BB472 | CAP CER 4700PF 50V X7R 0603 | TERMV1 C3, C4 | 10 | 0 | 0.069 | 0.69
75 | 26 | 311-1088-1-ND | CC0603KRX7R7BB104 | CAP CER 0.1UF 16V X7R 0603 | U2C C2, C3, C4, C5, C6, C7, C8, C9, C11, C12, C1 | 26 | 0 | 0.042 | 1.09
76 | 4 | 311-1088-1-ND | CC0603KRX7R7BB104 | CAP CER 0.1UF 16V X7R 0603 | PDB V2 C1, C2 | 4 | 0 | 0.1 | 0.4

## COMBINED PT1
Line # | Name | Description | Designator | Project Designator | Quantity | Supplier Order Qty 1 | Emergency Order Qty | Manufacturer | Manufacturer Part Number | Supplier | Supplier Part Number | Supplier Unit Price | Supplier Subtotal
1 | 100nF | Ceramic Capacitor, Multilayer, Cera | C1, C2 | *PDB* C1, C2 | 2 | 4 | 2 | Yageo | CC0603KRX7R7BB104 | Digikey | 311-1088-1-ND | 0.1 | 0.4
2 | 3V0 | DIODE ZENER 3.0V 500MW SOD123 | D1 | *PDB* D1 | 1 | 2 | 1 | Diodes | BZT52C3V0-7-F | Digikey | BZT52C3V0-FDICT-ND | 0.21 | 0.42
3 | 4V7 | DIODE ZENER 4.7V 500MW SOD123 | D3 | *PDB* D3 | 1 | 2 | 1 | Diodes | BZT52C4V7-13-F | Digikey | BZT52C4V7-13-FDICT-ND | 0.21 | 0.42
4 | YELLOW | Single Color LED, Yellow, Water Cle | D5 | *PDB* D5 | 1 | 2 | 1 | Wurth Electronics | 150060YS75000 | Digikey | 732-4981-1-ND | 0.15 | 0.3
5 | RED | Single Color LED, Red, Water Clear, | D6 | *PDB* D6 | 1 | 2 | 1 | Wurth Electronics | 150060RS75000 | Digikey | 732-4978-1-ND | 0.15 | 0.3
6 | Fuse Holder | Fuse Holder 30 A 500V 1 Circuit Blade Through Hole | F1, F2 | *PDB* F1, F2 | 2 | 4 | 2 | Keystone Electronics | 3568 | Future Electronics | 4264032 | 0.98 | 3.92
7 | 10144517-081802LF | CONN RCPT 1 80POS SMD GOLD | J1 | *PDB* J1 | 1 | 2 | 1 | Amphenol ICC / FCI | 10144517-081802LF | Digikey | 609-5437-1-ND | 1.72 | 3.44
8 | 10144518-081802LF | CONN PLUG 1 80POS SMD GOLD | J2 | *PDB* J2 | 1 | 2 | 1 | Amphenol Communications Solutions | 10144518-081802LF | Digikey | 609-5453-1-ND | 1.89 | 3.78
9 | 1877285-2 |  | J3, J4 | *PDB* J3, J4 | 2 | 4 | 2 | TE Connectivity | 1877285-2 | Digikey | A99845-ND | 0.31 | 1.24
10 | AONR21321 | P-Channel 30 V 24A (Tc) 4.1W (Ta), 24W (Tc) Surface Mount 8-DFN-EP (3x3) | Q1, Q2 | *PDB* Q1, Q2 | 2 | 4 | 2 | Alpha & Omega Semiconductor | AONR21321 | Digikey | 785-1797-1-ND | 0.44 | 1.76
11 | 3.3kR | Fixed Resistor, Metal Glaze/thick F | R1, R2 | *PDB* R1, R2 | 2 | 10 | 2 | Yageo | RC0603FR-073K3L | Digikey | 311-3.30KHRCT-ND | 0.019 | 0.19
12 | 1kR | Fixed Resistor, Metal Glaze/thick F | R3, R4 | *PDB* R3, R4 | 2 | 10 | 2 | Yageo | RC0603FR-071KL | Digikey | 311-1.00KHRCT-ND | 0.019 | 0.19
13 | 100nF | Ceramic Capacitor, Multilayer, Cera | C1, C2 | *TERM* C1, C2 | 2 | 10 | 4 | Yageo | CC0603KRX7R7BB104 | Digikey | 311-1088-1-ND | 0.042 | 0.42
14 | 4.7nF | Ceramic Capacitor, Multilayer, Cera | C3, C4 | *TERM* C3, C4 | 2 | 10 | 4 | Yageo | CC0603JPX7R9BB472 | Digikey | 13-CC0603JPX7R9BB472CT-ND | 0.069 | 0.69
15 | 10144517-081802LF | CONN RCPT 1 80POS SMD GOLD | J1 | *TERM* J1 | 1 | 4 | 2 | Amphenol ICC / FCI | 10144517-081802LF | Digikey | 609-5437-1-ND | 1.72 | 6.88
16 | 10144518-083802LF | CONN PLUG 3 80POS SMD GOLD | J2 | *TERM* J2 | 1 | 4 | 2 | Amphenol Communications Solutions | 10144518-083802LF | Digikey | 609-5455-1-ND | 1.38 | 5.52
17 | 0353630260 | Header, Molex, 2mm Pitch Sherlock Header, Single Row, Horizontal, 2 Circuits, Length 3.3mm, 0353630260 | J3, J4, J5, J6 | *TERM* J3, J4, J5, J6 | 4 | 16 | 8 | Molex | 0353630260 | Digikey | WM18931-ND | 0.315 | 5.04
18 | DNP | (DO NOT PLACE) Resistor | R1, R2, R3, R4, R5, R6 | *TERM* R1, R2, R3, R4, R5, R6 | 6 | 24 | 12 | Yageo | RC0603FR-071KL | Digikey | 311-1.00KHRCT-ND | 0.019 | 0.456
19 | 0R | Fixed Resistor, Metal Glaze/thick F | R7, R8, R13, R14 | *TERM* R7, R8, R13, R14 | 4 | 16 | 8 | Yageo | RC0603JR-070RL | Digikey | 311-0.0GRCT-ND | 0.015 | 0.24
20 | 60.4R | Fixed Resistor, Metal Glaze/thick F | R9, R10, R11, R12 | *TERM* R9, R10, R11, R12 | 4 | 16 | 8 | Yageo | RC0603FR-0760R4L | Digikey | 311-60.4HRCT-ND | 0.019 | 0.304
21 | PCA9515ADP | IC REDRIVER I2C 2CH 8TSSOP | U1, U2 | *TERM* U1, U2 | 2 | 8 | 4 | NXP Semiconductors | PCA9515ADP.118 | Digikey | 568-1032-1-ND | 1.53 | 12.24
22 | 1uF | Ceramic Capacitor, Multilayer, Cera | C1, C10, C19, C20 | *U2C* C1, C10, C19, C20 | 4 | 10 | 4 | Yageo | CC0603KRX7R7BB105 | Digikey | 311-1446-1-ND | 0.066 | 0.66
23 | 100nF | Ceramic Capacitor, Multilayer, Cera | C2, C3, C4, C5, C6, C7, C8, C9, C11, C12, C13, C16, C17 | *U2C* C2, C3, C4, C5, C6, C7, C8, C9, C11, C12, C13, C16, C17 | 13 | 26 | 13 | Yageo | CC0603KRX7R7BB104 | Digikey | 311-1088-1-ND | 0.042 | 1.09
24 | 27pF | Ceramic Capacitor, Multilayer, Cera | C14, C15 | *U2C* C14, C15 | 2 | 10 | 2 | Yageo | CC0603JRNPO9BN270 | Digikey | 311-1063-1-ND | 0.033 | 0.33
25 | GREEN | Single Color LED, Bright Green, Wat | D1 | *U2C* D1 | 1 | 2 | 1 | Wurth Electronics | 150060VS75000 | Digikey | 732-4980-1-ND | 0.15 | 0.3
26 | YELLOW | Single Color LED, Yellow, Water Cle | D2, LED2 | *U2C* D2, LED2 | 2 | 4 | 2 | Wurth Electronics | 150060YS75000 | Digikey | 732-4981-1-ND | 0.15 | 0.6
27 | 10144517-081802LF | CONN RCPT 1 80POS SMD GOLD | J1 | *U2C* J1 | 1 | 2 | 1 | Amphenol ICC / FCI | 10144517-081802LF | Digikey | 609-5437-1-ND | 1.72 | 3.44
28 | 10144518-083802LF | CONN PLUG 3 80POS SMD GOLD | J2 | *U2C* J2 | 1 | 2 | 1 | Amphenol Communications Solutions | 10144518-083802LF | Digikey | 609-5455-1-ND | 1.38 | 2.76
29 | USB4105-GF-A | USB-C (USB TYPE-C) USB 2.0 Receptacle Connector 24 (16+8 Dummy) Position Surface Mount, Right Angle; Through Hole | J3 | *U2C* J3 | 1 | 2 | 1 | Global Connector Technology | USB4105-GF-A | Digikey | 2073-USB4105-GF-ACT-ND | 0.81 | 1.62
30 | 3221-10 | Connector Header Surface Mount 10 position 0.050" (1.27mm) | J4 | *U2C* J4 | 1 | 2 | 1 | CNC Tech | 3221-10-0300-00 | Digikey | 1175-1735-ND | 0.76 | 1.52
31 | PH2RA-08-UA | Connector Header Through Hole, Right Angle 8 position 0.100" (2.54mm) | J5 | *U2C* J5 | 1 | 2 | 1 | Adam Equipment | PH2RA-08-UA | Digikey | 2057-PH2RA-08-UA-ND | 0.24 | 0.48
32 | RED | Single Color LED, Red, Water Clear, | LED1 | *U2C* LED1 | 1 | 2 | 1 | Wurth Electronics | 150060RS75000 | Digikey | 732-4978-1-ND | 0.15 | 0.3
33 | MMUN2235LT1G | Small Signal Bipolar Transistor, 0. | Q1, Q2 | *U2C* Q1, Q2 | 2 | 4 | 2 | ON Semiconductor | MMUN2235LT1G | Digikey | MMUN2235LT1GOSCT-ND | 0.13 | 0.52
34 | 5.1kR | Fixed Resistor, Metal Glaze/thick F | R1, R2 | *U2C* R1, R2 | 2 | 10 | 2 | Yageo | RC0603FR-075K1L | Digikey | 311-5.10KHRCT-ND | 0.019 | 0.19
35 | 1kR | Fixed Resistor, Metal Glaze/thick F | R4, R6, R8, R13, R14 | *U2C* R4, R6, R8, R13, R14 | 5 | 10 | 5 | Yageo | RC0603FR-071KL | Digikey | 311-1.00KHRCT-ND | 0.019 | 0.19
36 | 27.4R | Fixed Resistor, Metal Glaze/thick F | R5, R7 | *U2C* R5, R7 | 2 | 10 | 2 | Yageo | RC0603FR-0727R4L | Digikey | 311-27.4HRCT-ND | 0.02 | 0.2
37 | 270R | Fixed Resistor, Metal Glaze/thick F | R11, R12 | *U2C* R11, R12 | 2 | 10 | 2 | Yageo | RC0603FR-07270RL | Digikey | 311-270HRCT-ND | 0.019 | 0.19
38 | PTS810 SJK 250 | Tactile Switch SPST-NO Top Actuated Surface Mount | SW1, SW2 | *U2C* SW1, SW2 | 2 | 4 | 2 | ITT C&K | PTS810SJK250SMTRLFS | Digikey | CKN10503CT-ND | 0.34 | 1.36
39 | JS202011SCQN | Slide Switch DPDT Surface Mount | SW3 | *U2C* SW3 | 1 | 2 | 1 | ITT C&K | JS202011SCQN | Digikey | 401-2002-1-ND | 0.73 | 1.46
40 | RP2040 | ARM® Cortex®-M0+ - Microcontroller IC 32-Bit Dual-Core 133MHz External Program Memory 56-QFN (7x7) | U1 | *U2C* U1 | 1 | 2 | 1 | Raspberry Pi | SC0914(13) | Digikey | 2648-SC0914(13)CT-ND | 0.7 | 1.4
41 | W25Q128JVSIQ | FLASH - NOR Memory IC 128Mbit SPI - Quad I/O, QPI, DTR 133 MHz 8-SOIC | U2 | *U2C* U2 | 1 | 2 | 1 | Winbond | W25Q128JVSIQ TR | Digikey | W25Q128JVSIQCT-ND | 1.78 | 3.56
42 | TCAN1044AV | 1/1 Transceiver Half CANbus TSOT-23-8 | U3 | *U2C* U3 | 1 | 2 | 1 | Texas Instruments | TCAN1057ADDFRQ1 | Digikey | 296-TCAN1057ADDFRQ1CT-ND | 0.83 | 1.66
43 | TLV757P | Linear Voltage Regulator IC Positive Fixed 1 Output 1A 6-WSON (2x2) | U4 | *U2C* U4 | 1 | 2 | 1 | Texas Instruments | TLV75733PDRVR | Digikey | 296-49281-1-ND | 0.46 | 0.92
44 | 12.000MHZ | 12 MHz ±20ppm Crystal 18pF 50 Ohms HC-49/US | X1 | *U2C* X1 | 1 | 2 | 1 | Abracon | ABLS-12.000MHZ-B2-T | Digikey | 535-9067-1-ND | 0.24 | 0.48
45 | 1uF | Ceramic Capacitor, Multilayer, Cera | C1, C10, C16, C17 | *STAT* C1, C10, C16, C17 | 4 | 10 | 4 | Yageo | CC0603KRX7R7BB105 | Digikey | 311-1446-1-ND | 0.066 | 0.66
46 | 100nF | Ceramic Capacitor, Multilayer, Cera | C2, C3, C4, C5, C6, C7, C8, C9, C11, C12, C13, C18, C19, C20, C21, C22 | *STAT* C2, C3, C4, C5, C6, C7, C8, C9, C11, C12, C13, C18, C19, C20, C21, C22 | 16 | 50 | 16 | Yageo | CC0603KRX7R7BB104 | Digikey | 311-1088-1-ND | 0.0238 | 1.19
47 | 27pF | Ceramic Capacitor, Multilayer, Cera | C14, C15 | *STAT* C14, C15 | 2 | 10 | 2 | Yageo | CC0603JRNPO9BN270 | Digikey | 311-1063-1-ND | 0.033 | 0.33
48 | RED | Single Color LED, Red, Water Clear, | D1, LED1 | *STAT* D1, LED1 | 2 | 4 | 2 | Wurth Electronics | 150060RS75000 | Digikey | 732-4978-1-ND | 0.15 | 0.6
49 | GREEN | Single Color LED, Bright Green, Wat | D2 | *STAT* D2 | 1 | 2 | 1 | Wurth Electronics | 150060VS75000 | Digikey | 732-4980-1-ND | 0.15 | 0.3
50 | YELLOW | Single Color LED, Yellow, Water Cle | D3, LED2 | *STAT* D3, LED2 | 2 | 4 | 2 | Wurth Electronics | 150060YS75000 | Digikey | 732-4981-1-ND | 0.15 | 0.6
51 | 10144517-081802LF | CONN RCPT 1 80POS SMD GOLD | J1 | *STAT* J1 | 1 | 2 | 1 | Amphenol ICC / FCI | 10144517-081802LF | Digikey | 609-5437-1-ND | 1.72 | 3.44
52 | 10144518-083802LF | CONN PLUG 3 80POS SMD GOLD | J2 | *STAT* J2 | 1 | 2 | 1 | Amphenol Communications Solutions | 10144518-083802LF | Digikey | 609-5455-1-ND | 1.38 | 2.76
53 | USB4105-GF-A | USB-C (USB TYPE-C) USB 2.0 Receptacle Connector 24 (16+8 Dummy) Position Surface Mount, Right Angle; Through Hole | J3 | *STAT* J3 | 1 | 2 | 1 | Global Connector Technology | USB4105-GF-A | Digikey | 2073-USB4105-GF-ACT-ND | 0.81 | 1.62
54 | 3221-10 | Connector Header Surface Mount 10 position 0.050" (1.27mm) | J4 | *STAT* J4 | 1 | 2 | 1 | CNC Tech | 3221-10-0300-00 | Digikey | 1175-1735-ND | 0.76 | 1.52
55 | MEM2052-00-195-00-A | 9 (8 + 1) Position Card Connector Secure Digital - microSD™ Surface Mount, Right Angle Gold | J5 | *STAT* J5 | 1 | 2 | 1 | GCT | MEM2052-00-195-00-A | Digikey | 2073-MEM2052-00-195-00-ACT-ND | 1.2 | 2.4
56 | Adafruit FeatherWing OLED | Adafruit FeatherWing OLED - 128x64 OLED Add-on For Feather - STEMMA QT / Qwiic | J6 | *STAT* J6 | 1 | 1 | 1 | Adafruit Industries | 4650 | Digikey | 1528-4650-ND | 14.95 | 14.95
57 | 0353630360 | Header, Molex, 2mm Pitch Sherlock Header, Single Row, Right Angle 3 Circuits, Length 3.3mm | J7 | *STAT* J7 | 1 | 2 | 1 | Molex | 35363-0360 | Digikey | WM18932-ND | 0.43 | 0.86
58 | 0353630460 | Header, Molex, 2mm Pitch Sherlock Header, Single Row, Horizontal, 4 Circuits, Length 3.3mm | J8 | *STAT* J8 | 1 | 2 | 1 | Molex | 35363-0460 | Digikey | WM18933-ND | 0.64 | 1.28
59 | DMP3056L-7 | Power Field-Effect Transistor, 4.3A | Q1 | *STAT* Q1 | 1 | 2 | 1 | Diodes | DMP3056L-7 | Digikey | DMP3056L-7DICT-ND | 0.41 | 0.82
60 | 2N7002W | Small Signal Field-Effect Transisto | Q2 | *STAT* Q2 | 1 | 2 | 1 | ON Semiconductor / Fairchild | 2N7002W | Digikey | 2N7002WCT-ND | 0.43 | 0.86
61 | MMUN2235LT1G | Small Signal Bipolar Transistor, 0. | Q3, Q4 | *STAT* Q3, Q4 | 2 | 4 | 2 | ON Semiconductor | MMUN2235LT1G | Arrow Electronics | MMUN2235LT1G | 0.1189 | 0.4756
62 | 5.1kR | Fixed Resistor, Metal Glaze/thick F | R1, R2 | *STAT* R1, R2 | 2 | 10 | 2 | Yageo | RC0603FR-075K1L | Digikey | 311-5.10KHRCT-ND | 0.019 | 0.19
63 | 1kR | Fixed Resistor, Metal Glaze/thick F | R4, R6, R8, R9, R10, R11, R12, R15 | *STAT* R4, R6, R8, R9, R10, R11, R12, R15 | 8 | 16 | 8 | Yageo | RC0603FR-071KL | Digikey | 311-1.00KHRCT-ND | 0.019 | 0.304
64 | 27.4R | Fixed Resistor, Metal Glaze/thick F | R5, R7 | *STAT* R5, R7 | 2 | 10 | 2 | Yageo | RC0603FR-0727R4L | Digikey | 311-27.4HRCT-ND | 0.02 | 0.2
65 | 10kR | Fixed Resistor, Metal Glaze/thick F | R13, R14 | *STAT* R13, R14 | 2 | 10 | 2 | Yageo | RC0603FR-0710KL | Digikey | 311-10.0KHRCT-ND | 0.019 | 0.19
66 | 270R | Fixed Resistor, Metal Glaze/thick F | R16, R19, R20 | *STAT* R16, R19, R20 | 3 | 10 | 3 | Yageo | RC0603FR-07270RL | Digikey | 311-270HRCT-ND | 0.019 | 0.19
67 | Res |  | R17, R18 | *STAT* R17, R18 | 2 | 10 | 2 | Stackpole Electronics | RMCF0603JT10K0 | Digikey | RMCF0603JT10K0CT-ND | 0.021 | 0.21
68 | PTS810 SJK 250 | Tactile Switch SPST-NO Top Actuated Surface Mount | SW1, SW2 | *STAT* SW1, SW2 | 2 | 4 | 2 | ITT C&K | PTS810SJK250SMTRLFS | Digikey | CKN10503CT-ND | 0.34 | 1.36
69 | JS202011SCQN | Slide Switch DPDT Surface Mount | SW3 | *STAT* SW3 | 1 | 2 | 1 | ITT C&K | JS202011SCQN | Digikey | 401-2002-1-ND | 0.73 | 1.46
70 | RP2040 | ARM® Cortex®-M0+ - Microcontroller IC 32-Bit Dual-Core 133MHz External Program Memory 56-QFN (7x7) | U1 | *STAT* U1 | 1 | 2 | 1 | Raspberry Pi | SC0914(13) | Digikey | 2648-SC0914(13)CT-ND | 0.7 | 1.4
71 | W25Q128JVSIQ | FLASH - NOR Memory IC 128Mbit SPI - Quad I/O, QPI, DTR 133 MHz 8-SOIC | U2 | *STAT* U2 | 1 | 2 | 1 | Winbond | W25Q128JVSIQ TR | Digikey | W25Q128JVSIQCT-ND | 1.78 | 3.56
72 | TLV757P | Linear Voltage Regulator IC Positive Fixed 1 Output 1A 6-WSON (2x2) | U3 | *STAT* U3 | 1 | 2 | 1 | Texas Instruments | TLV75733PDRVR | Digikey | 296-49281-1-ND | 0.46 | 0.92
73 | CMI-9705 | Buzzers Indicator, Internally Driven Magnetic 3 V 30mA 2.7kHz 80dB @ 3V, 10cm Surface Mount Solder Pads | U4 | *STAT* U4 | 1 | 2 | 1 | CUI Devices | CMI-9705-0380-SMT-TR | Digikey | 102-CMI-9705-0380-SMT-CT-ND | 1.77 | 3.54
74 | 74LVC1G17SE-7 | Buffer, Non-Inverting 1 Element 1 Bit per Element Push-Pull Output SOT-353 | U5 | *STAT* U5 | 1 | 2 | 1 | Diodes | 74LVC1G17SE-7 | Digikey | 74LVC1G17SE-7CT-ND | 0.27 | 0.54
75 | TCAN1044AV | 1/1 Transceiver Half CANbus TSOT-23-8 | U6 | *STAT* U6 | 1 | 2 | 1 | Texas Instruments | TCAN1057ADDFRQ1 | Digikey | 296-TCAN1057ADDFRQ1CT-ND | 0.83 | 1.66
76 | LIS3DHTR | Accelerometer X, Y, Z Axis ±2g, 4g, 8g, 16g 0.5Hz ~ 625Hz 16-LGA (3x3) | U7 | *STAT* U7 | 1 | 2 | 1 | STMicroelectronics | LIS3DHTR | Digikey | 497-10613-1-ND | 2.26 | 4.52
77 | 12.000MHZ | 12 MHz ±20ppm Crystal 18pF 50 Ohms HC-49/US | X1 | *STAT* X1 | 1 | 2 | 1 | Abracon | ABLS-12.000MHZ-B2-T | Digikey | 535-9067-1-ND | 0.24 | 0.48