## TGIS Main
Line # | Name | Description | Designator | Quantity | Value | Footprint | Manufacturer 1 | Manufacturer Part Number 1 | Manufacturer Lifecycle 1 | Supplier 1 | Supplier Part Number 1 | Supplier Unit Price 1 | Supplier Subtotal 1
1 | Cap |  | C1, C2 | 2 | 100nF | CAPC0603 | Samsung | CL10B104KB8NNNC | Volume Production | Mouser | 187-CL10B104KB8NNNC | 0.013 | 0.13
2 | 3V0 | DIODE ZENER 3.0V 500MW SOD123 | D1 | 1 |  | SOD3715X135N | Diodes | BZT52C3V0-7-F | Volume Production | Digikey | BZT52C3V0-FDICT-ND | 0.21 | 0.21
3 | TN805 | SCR 600 V 8 A Standard Recovery Surface Mount DPAK | D2, D4 | 2 |  | DPAK_TN | STMicroelectronics | TN805-600B-TR | Volume Production | Digikey | 497-6769-1-ND | 1.62 | 3.24
4 | 4V7 | DIODE ZENER 4.7V 500MW SOD123 | D3 | 1 |  | SOD3715X135N | Diodes | BZT52C4V7-13-F | Volume Production | Digikey | BZT52C4V7-13-FDICT-ND | 0.21 | 0.21
5 | Fuse Holder | Fuse Holder 30 A 500V 1 Circuit Blade Through Hole | F1, F2 | 2 |  | FUSE_3568 | Keystone Electronics | 3568 | Volume Production | Future Electronics | 4264032 | 0.98 | 1.96
6 | 10144517-081802LF | CONN RCPT 1 80POS SMD GOLD | J1 | 1 |  | AMPHENOL_10144517-081802LF | Amphenol ICC / FCI | 10144517-081802LF | Unknown | Digikey | 609-5437-1-ND | 1.72 | 1.72
7 | 1877285-2 |  | J2, J3 | 2 |  | TE_1877285-2 | TE Connectivity | 1877285-2 | Volume Production | Digikey | A99845-ND | 0.31 | 0.62
9 | AONR21321 | P-Channel 30 V 24A (Tc) 4.1W (Ta), 24W (Tc) Surface Mount 8-DFN-EP (3x3) | Q1, Q2 | 2 |  | TRANS_AONR21321 | Alpha & Omega Semiconductor | AONR21321 | Volume Production | Digikey | 785-1797-1-ND | 0.44 | 0.88
10 | Res |  | R1, R2 | 2 | 3k3 | RES0603 | Stackpole Electronics | RMCF0603FT3K30 | Volume Production | Mouser | 708-RMCF0603FT3K30 | 0.009 | 0.09
11 | Res |  | R3, R4 | 2 | 1k | RES0603 | Stackpole Electronics | RMCF0603FT1K00 | Volume Production | Mouser | 708-RMCF0603FT1K00 | 0.009 | 0.09