## TGIS USB to CAN
Line # | Name | Description | Designator | Quantity | Value | Footprint | Manufacturer 1 | Manufacturer Part Number 1 | Manufacturer Lifecycle 1 | Supplier 1 | Supplier Part Number 1 | Supplier Unit Price 1 | Supplier Subtotal 1
1 | Cap |  | C1 | 1 | 4.7n | CAPC0603 | KEMET | C0603C472K4RECAUTO | Volume Production | Digikey | 399-17879-1-ND | 0.15 | 0.3
2 | Cap |  | C2, C11, C24, C25 | 4 | 1u | CAPC0603 | KEMET | C0603C105K4RAC7411 | Volume Production | Digikey | 399-C0603C105K4RAC7411CT-ND | 0.073 | 0.73
3 | Cap |  | C3, C4, C5, C6, C7, C8, C9, C10, C12, C13, C14, C17, C18 | 13 | 100n | CAPC0603 | Samsung | CL10B104KB8NNNC | Volume Production | Digikey | 1276-1000-1-ND | 0.026 | 0.676
| Cap |  | C15, C16 | 2 | 27p | CAPC0603 | Kyocera AVX | 06035C270JAT2A | Volume Production | Digikey | 478-11825-1-ND | 0.22 | 0.88
7 | FTSH-110 | Connector Header Surface Mount 20 position 0.050" (1.27mm) | J1 | 1 |  | SAMTEC_FTSH-110-01-L-DV-007 | Samtec | FTSH-110-01-L-DV-007-K | Volume Production | Digikey | SAM9456-ND | 3 | 6
8 | 10144517-081802LF | CONN RCPT 1 80POS SMD GOLD | J2 | 1 |  | AMPHENOL_10144517-081802LF | Amphenol ICC / FCI | 10144517-081802LF | Unknown | Digikey | 609-5437-1-ND | 1.72 | 3.44
9 | 10144518-083802LF | CONN PLUG 3 80POS SMD GOLD | J3 | 1 |  | AMPHENOL_10144518-083802LF | Amphenol Communications Solutions | 10144518-083802LF | Volume Production | Digikey | 609-5455-1-ND | 1.38 | 2.76
10 | USB4120-03 | USB-C (USB TYPE-C) USB 2.0 Receptacle Connector 24 (16+8 Dummy) Position Surface Mount, Through Hole | J4 | 1 |  | GCT_USB4120-03-C_REVA | Global Connector Technology | USB4120-03-C | Volume Production | Digikey | 2073-USB4120-03-CCT-ND | 0.92 | 1.84
11 | 3221-10 | Connector Header Surface Mount 10 position 0.050" (1.27mm) | J6 | 1 |  | CNC_3221-10-0300-00 | CNC Tech | 3221-10-0300-00 | Unknown | Digikey | 1175-1735-ND | 0.76 | 1.52
12 | RJHSE-3381 | Jack Modular Connector 8p8c (RJ45, Ethernet) Vertical Shielded | J7 | 1 |  | AMPHENOL_RJHSE3381 | Amphenol Communications Solutions | RJHSE-3381 | Unknown | Digikey | RJHSE-3381-ND | 2.85 | 5.7
| PH2RA-28-UA | Connector Header Through Hole, Right Angle 28 position 0.100" (2.54mm) | J8 | 1 |  | PH2RA-28-UA |  |  |  | Digikey | 2057-PH2RA-28-UA-ND
15 | Res |  | R1, R2 | 2 | 5k1 | RES0603 | Yageo | RT0603BRE075KL | Volume Production | Digikey | 13-RT0603BRE075KLCT-ND | 0.16 | 0.64
16 | Res |  | R3, R6 | 2 | 220 | RES0603 | Stackpole Electronics | RMCF0603FT220R | Volume Production | Digikey | RMCF0603FT220RCT-ND | 0.015 | 0.15
17 | Res |  | R4, R5 | 2 | 60.4 | RES0603 | Stackpole Electronics | RMCF0603FT60R4 | Volume Production | Digikey | RMCF0603FT60R4CT-ND | 0.015 | 0.15
19 | Res |  | R8, R10, R12, R17, R18 | 5 | 1k | RES0603 | Stackpole Electronics | RMCF0603FT1K00 | Volume Production | Digikey | RMCF0603FT1K00CT-ND | 0.015 | 0.15
20 | Res |  | R9, R11 | 2 | 27.4 | RES0603 | Stackpole Electronics | RMCF0603JT10K0 | Volume Production | Digikey | RMCF0603JT10K0CT-ND | 0.021 | 0.21
22 | PTS810 SJK 250 | Tactile Switch SPST-NO Top Actuated Surface Mount | SW1, SW2 | 2 |  | SW_PTS810_SJM_250_SMTR_LFS | ITT C&K | PTS810SJK250SMTRLFS | Volume Production | Digikey | CKN10503CT-ND | 0.34 | 1.36
23 | JS202011SCQN | Slide Switch DPDT Surface Mount | SW3 | 1 |  | SW_JS202011SCQN | ITT C&K | JS202011SCQN | Volume Production | Digikey | 401-2002-1-ND | 0.64 | 1.28
25 | RP2040 | ARM® Cortex®-M0+ - Microcontroller IC 32-Bit Dual-Core 133MHz External Program Memory 56-QFN (7x7) | U1 | 1 |  | QFN40P700X700X90-57N | Raspberry Pi | SC0914(13) | Unknown | Digikey | 2648-SC0914(13)CT-ND | 0.7 | 1.4
26 | W25Q128JVSIQ | FLASH - NOR Memory IC 128Mbit SPI - Quad I/O, QPI, DTR 133 MHz 8-SOIC | U2 | 1 |  | SOIC127P790X216-8N | Winbond | W25Q128JVSIQ TR | Volume Production | Digikey | W25Q128JVSIQCT-ND | 1.72 | 3.44
27 | TCAN1044AV | 1/1 Transceiver Half CANbus TSOT-23-8 | U3 | 1 |  | SOT65P280X110-8N | Texas Instruments | TCAN1057ADDFRQ1 | Volume Production | Digikey | 296-TCAN1057ADDFRQ1CT-ND | 0.83 | 1.66
28 | TLV757P | Linear Voltage Regulator IC Positive Fixed 1 Output 1A 6-WSON (2x2) | U5 | 1 |  | VREG_TLV75733PDRVR | Texas Instruments | TLV75733PDRVR | Volume Production | Digikey | 296-49281-1-ND | 0.46 | 0.92
29 | 12.000MHZ | 12 MHz ±20ppm Crystal 18pF 50 Ohms HC-49/US | X1 | 1 |  | ABLS-12.000MHZ | Abracon | ABLS-12.000MHZ-B2-T | Unknown | Digikey | 535-9067-1-ND | 0.24 | 0.48